## Pandar128E3X - Channel Distrib
Lidar Specs
Channels | 128
Vertical FOV | -25° to +15°
Vertical Resolution | · 0.125° from Channel 26 to Channel 90 · 0.5° from Channel 2 to Channel 26, as well as from Channel 90 to Channel 127 · 1° between Channel 1 and Channel 2, as well as between Channel 127 and Channel 128
Horizontal FOV | 360°
Horizontal resolution | 0.1 @ 10Hz° 0.2 @ 20Hz°
Mounting Position
Z (vertical from ground plane) | 1.841 m
X (from center of rear axle forwards) | 1.81 m
Y (offset left or right) | 0 m
Channel | Elevation | Azimuth
1 | 14.436 | 3.257
2 | 13.535 | 3.263
3 | 13.082 | 1.091
4 | 12.624 | 3.268
5 | 12.165 | 1.093
6 | 11.702 | 3.273
7 | 11.239 | 1.094
8 | 10.771 | 3.278
9 | 10.305 | 1.095
10 | 9.83 | 3.283
11 | 9.356 | 1.096
12 | 8.88 | 3.288
13 | 8.401 | 1.097
14 | 7.921 | 3.291
15 | 7.438 | 1.098
16 | 6.953 | -1.101
17 | 6.467 | 1.1
18 | 5.978 | -1.104
19 | 5.487 | -3.306
20 | 4.996 | -1.106
21 | 4.501 | -3.311
22 | 4.007 | -1.109
23 | 3.509 | -3.318
24 | 3.013 | -1.111
25 | 2.512 | -3.324
26 | 2.013 | -1.113
27 | 1.885 | 7.72
28 | 1.761 | 5.535
29 | 1.637 | 3.325
30 | 1.511 | -3.33
31 | 1.386 | 1.107
32 | 1.258 | -5.538
33 | 1.13 | -7.726
34 | 1.008 | -1.115
35 | 0.88 | 7.731
36 | 0.756 | 5.543
37 | 0.63 | 3.329
38 | 0.505 | -3.336
39 | 0.379 | 1.108
40 | 0.251 | -5.547
41 | 0.124 | -7.738
42 | 0 | -1.117
43 | -0.129 | 7.743
44 | -0.254 | 5.551
45 | -0.38 | 3.335
46 | -0.506 | -3.342
47 | -0.632 | 1.11
48 | -0.76 | -5.555
49 | -0.887 | -7.75
50 | -1.012 | -1.119
51 | -1.141 | 7.757
52 | -1.266 | 5.56
53 | -1.393 | 3.34
54 | -1.519 | -3.347
55 | -1.646 | 1.111
56 | -1.773 | -5.564
57 | -1.901 | -7.762
58 | -2.027 | -1.121
59 | -2.155 | 7.768
60 | -2.282 | 5.569
61 | -2.409 | 3.345
62 | -2.535 | -3.353
63 | -2.663 | 1.113
64 | -2.789 | -5.573
65 | -2.916 | -7.775
66 | -3.044 | -1.123
67 | -3.172 | 7.78
68 | -3.299 | 5.578
69 | -3.425 | 3.351
70 | -3.552 | -3.358
71 | -3.68 | 1.115
72 | -3.806 | -5.582
73 | -3.933 | -7.787
74 | -4.062 | -1.125
75 | -4.19 | 7.792
76 | -4.318 | 5.586
77 | -4.444 | 3.356
78 | -4.571 | -3.363
79 | -4.699 | 1.116
80 | -4.824 | -5.591
81 | -4.951 | -7.799
82 | -5.081 | -1.127
83 | -5.209 | 7.804
84 | -5.336 | 5.595
85 | -5.463 | 3.36
86 | -5.589 | -3.369
87 | -5.718 | 1.118
88 | -5.843 | -5.599
89 | -5.968 | -7.811
90 | -6.1 | -1.129
91 | -6.607 | -3.374
92 | -7.117 | -1.13
93 | -7.624 | -3.379
94 | -8.134 | -1.132
95 | -8.64 | -3.383
96 | -9.149 | 3.381
97 | -9.652 | -3.388
98 | -10.16 | 3.386
99 | -10.665 | 1.129
100 | -11.17 | 3.39
101 | -11.672 | 1.129
102 | -12.174 | 3.395
103 | -12.673 | 1.131
104 | -13.173 | 3.401
105 | -13.67 | 1.133
106 | -14.166 | 3.406
107 | -14.66 | 1.135
108 | -15.154 | 3.41
109 | -15.645 | 1.137
110 | -16.135 | 3.416
111 | -16.622 | 1.139
112 | -17.106 | -1.142
113 | -17.592 | 1.142
114 | -18.072 | -1.143
115 | -18.548 | -3.426
116 | -19.03 | -3.426
117 | -19.501 | -1.144
118 | -19.978 | -3.429
119 | -20.445 | -1.145
120 | -20.918 | -3.433
121 | -21.379 | -1.145
122 | -21.848 | -3.436
123 | -22.304 | -1.146
124 | -22.768 | -3.44
125 | -23.219 | -1.146
126 | -23.678 | -3.443
127 | -24.123 | -3.446
128 | -25.016 | -3.449